## Frame Format
SRDP Frame Format
Bits | 2 | 2 | 12 | 16 | 16 | 16 | 16 | 16 | < (64k - 12) octets
Field* | FT | OP | DEV | SEQ | REG | POS | LEN | CRC16 | DATA
*: all fields little endian
Synchronize | 1 | 1 | 0 | Frame Sequence Number | 0 | <Magic Value> | <Magic Value> | Frame CRC-16 | -
Read Register | 1 | 2 | Device Index | Frame Sequence Number | Register Index | Read Position | Read Length | Frame CRC-16 | -
Read Acknowledge | 2 | 2 | Device Index | Frame Sequence Number | Register Index | Read Position (actual) | Read Length (actual) | Frame CRC-16 | Read Data
Read Error | 3 | 2 | Device Index | Frame Sequence Number | Register Index | 0 | Error Length | Frame CRC-16 | Error Data
Write Register | 1 | 3 | Device Index | Frame Sequence Number | Register Index | Write Position | Write Length | Frame CRC-16 | Write Data
Write Acknowledge | 2 | 3 | Device Index | Frame Sequence Number | Register Index | Write Position (actual) | Write Length (actual) | Frame CRC-16 | -
Write Error | 3 | 3 | Device Index | Frame Sequence Number | Register Index | 0 | Error Length | Frame CRC-16 | Error Data
Register Change | 1 | 4 | Device Index | Frame Sequence Number | Register Index | Change Position (actual) | Change Length (actual) | Frame CRC-16 | Change Data
Change Acknowledge | 2 | 4 | Device Index | Frame Sequence Number | Register Index | 0 | 0 | Frame CRC-16 | -
Change Error | 3 | 4 | Device Index | Frame Sequence Number | Register Index | 0 | Error Length | Frame CRC-16 | Error Data

## Register Map (Demoboard)
Register Map Example: Arduino Demoboard
Note: Our Arduino Demoboard has the following hardware connected: 2 monochrome LEDs, 1 RGB LED, 2 Buttons, 2 Potis
Path mapped by WebMQ | Device Index | Register Index | Operations | Type Signature | Components | Description | Comments
/id | 0 | 1 | READ | QQ |  | The globally unique 128-Bit UUID of the adapter.
/eds | 0 | 2 | READ | s |  | The URI of the electronic datasheet (EDS) of the adapter.
/devices | 0 | 3 | READ | H* |  | A vector of the device indices of the devices currently connected to the adapter.
/device/1/id | 1 | 1 | READ | QQ |  | The globally unique 128-Bit UUID of the device.
/device/1/eds | 1 | 2 | READ | s |  | The URI of the electronic datasheet (EDS) of the device.
/device/1/led1 | 1 | 1024 | WRITE | B |  | LED 1 (monochrome "red"). If non-zero, turn on LED. Else off.
/device/1/led2 | 1 | 1025 | WRITE | B |  | LED 2 (monochrome "green"). If non-zero, turn on LED. Else off.
/device/1/led3 | 1 | 1026 | WRITE | BBB | red, green, blue | LED 3 ("RGB"). Set RGB value.
/device/1/button1 | 1 | 1027 | READ | LB | micros, value | Button 1: if non-zero, button is pressed.
/device/1/button1#watch | 1 | 1028 | READ, WRITE | B |  | Button 1 watch: if non-zero, button will generate events.
/device/1/button2 | 1 | 1029 | READ | LB | micros, value | Button 2: if non-zero, button is pressed.
/device/1/button2#watch | 1 | 1030 | READ, WRITE | B |  | Button 2 watch: if non-zero, button will generate events.
/device/1/poti1 | 1 | 1031 | READ | LH | micros, value | Poti 1: value from 0 - MAX (see other config register)
/device/1/poti1#max | 1 | 1032 | READ, WRITE | H |  | Poti 1: MAX value configuration.
/device/1/poti1#watch | 1 | 1033 | READ, WRITE | B |  | Poti 1 watch: if non-zero, poti will generate events whenever poti value changes
/device/1/poti1#updateRate | 1 | 1034 | READ, WRITE | H |  | Poti 1 update rate: if non-zero, poti will generate event every N ms (whether value has changed or not).
/device/1/poti2 | 1 | 1035 | READ | LH | micros, value | Poti 2: value from 0 - MAX (see other config register)
/device/1/poti2#max | 1 | 1036 | READ, WRITE | H |  | Poti 2: MAX value configuration.
/device/1/poti2#watch | 1 | 1037 | READ, WRITE | B |  | Poti 2 watch: if non-zero, poti will generate events whenever poti value changes
/device/1/poti2#updateRate | 1 | 1038 | READ, WRITE | H |  | Poti 2 update rate: if non-zero, poti will generate event every N ms (whether value has changed or not).

## Register Map (GPS)
Register Map Example: Adapter with GPS Sensor
Path mapped by WebMQ | Device Index | Register Index | Operations | Type Signature | Components | Description | Comments
/id | 0 | 1 | READ | QQ |  | The globally unique 128-Bit UUID of the adapter.
/eds | 0 | 2 | READ | s |  | The URI of the electronic datasheet (EDS) of the adapter.
/devices | 0 | 3 | READ, WATCH | H* |  | A vector of the device indices of the devices currently connected to the adapter. | Whenever the adapter recongizes a new device or a device is leaving (or lost), this register changes it's value.
/device/1/id | 1 | 1 | READ | QQ |  | The globally unique 128-Bit UUID of the device.
/device/1/eds | 1 | 2 | READ | s |  | The URI of the electronic datasheet (EDS) of the device.
/device/1/location/position | 1 | 1024 | READ, WATCH | Iffc | timestamp, longitude, latitude, mode | The current GPS position and auxiliary information.
/device/1/location/position/maxUpdateRate | 1 | 1025 | READ, WRITE | I |  | Maximum update frequency of position.